## Sheet1
ITEM | DESCRIPTION | Rating | SIZE | thk | Material | Unit Weight(kg) | Code
(in)
RED TEE | BW RED. TEE 2" x 3/4" WT. 5,54 mm x 5,56 mm SCH.80 x SCH.160 ASME B16.9 NACE MR0175/ISO15156 ASTM/ASME A420 WPL6 SMLS |  | 2" x 3/4" | SCH 160 | A420 WPL7 | 2.16 | RT2X3/4DN
RED TEE | RED TEE 3000# SW 1" X 3/4" ASTM A105N | 3000 | 1x3/4 |  | A105N | 1 | RT1X3/4CM
RED TEE | BW ASTM A234 GR WPB SMLS ANSI B16.9 SCH XS |  | 2 X 1 | XS | A234 GR WPB | 2.05 | RT02X01AM
RED TEE | BW SMLS ASTM A234 GR WPB ANSI B16.9 SCH STD |  | 2 x 1 | STD | A234 GR WPB | 1.31 | RT02X01AM
RED TEE | RED TEE BW 4X3 SCH40/40 ASTM A420 WPL6 SMLS ASME B16.9 |  | 4 x 3 | SCH40 | A420 WPL6 | 5.18 | RT04X03DM
RED TEE | BW ASTM A234 GR WPB SMLS ANSI B16.9 SCH XS |  | 6 X 4 | XS | A234 GR WPB | 18 | RT06X04AM
RED TEE | BW ASTM A234 GR WPB SMLS ANSI B16.9 SCH XS |  | 6 X 2 | XS | A234 GR WPB | 18 | RT06X02AM
RED TEE | BW ASTM A234 GR WPB SMLS ANSI B16.9 SCH STD |  | 4 x 2 | STD | A234 GR WPB | 4.99 | RT04X02AM
RED TEE | BW ASTM A234 GR WPB SMLS ANSI B16.9 SCH STD |  | 4 x 2 | STD | A234 GR WPB | 4.99 | RT04X02AM
RED TEE | BW ASTM A234 GR WPB SMLS ANSI B16.9 SCH STD |  | 8 X 4 | STD | A234 GR WPB | 28 | RT08X04AM
RED TEE | BW ASTM A234 GR WPB SMLS ANSI B16.9 SCH STD |  | 6 X 2 | STD | A234 GR WPB | 16 | RT06X02AM
RED TEE | BW ASTM A234 GR WPB SMLS ANSI B16.9 SCH XS |  | 4 x 2 | XS | A234 GR WPB | 7.5 | RT04X02AM
RED TEE | BW ASTM A234 GR WPB SMLS ANSI B16.9 SCH STD |  | 14 X 8 | STD | A234 GR WPB | 107 | RT14X08AM
RED TEE | BW ASTM A234 GR WPB SMLS ANSI B16.9 SCH STD |  | 14 X 6 | STD | A234 GR WPB | 107 | RT14X06AM
RED TEE | BW ASTM A234 GR WPB SMLS ANSI B16.9 SCH STD |  | 14 X 12 | STD | A234 GR WPB | 111 | RT14X12AM
RED TEE | 4 X 2 BW ASTM A234 GR WPB SMLS ANSI B16.9 SCH XS |  | 4 x 2 | XS | A234 GR WPB | 7.5 | RT04X02AM
RED TEE | BW ASTM A234 GR WPB SMLS ANSI B16.9 SCH XS |  | 6 x 2 | XS | A234 GR WPB | 18 | RT06X02AM
RED TEE | BW ASTM A234 GR WPB SMLS ANSI B16.9 SCH XS |  | 6 x 4 | XS | A234 GR WPB | 18 | RT06X04AM
RED TEE | BW ASTM A234 GR WPB SMLS ANSI B16.9 SCH XS |  | 8 X 4 | XS | A234 GR WPB | 34 | RT08X04AM
RED TEE | BW,ASTM A234 GR.WPB,SMLS,ANSI B16.9,SCH.STD |  | 12 X 10 | STD | A234 GR WPB | 63 | RT12X10AM
RED TEE | BW,ASTM A234 GR.WPB,SMLS,ANSI B16.9,SCH.STD |  | 12 X 8 | STD | A234 GR WPB | 63 | RT12X08AM
RED TEE | BW,ASTM A234 GR.WPB,SMLS,ANSI B16.9,SCH.STD |  | 12 X 6 | STD | A234 GR WPB | 63 | RT12X06AM
RED TEE | BW, ASTM A234 GR. WPB, SMLS, ANSI B16.9, SCH XS |  | 12 X 8 | XS | A234 GR WPB | 82 | RT12X08AM
RED TEE | BW ASTM A234 GR WPB SMLS ANSI B16.9 SCH XS |  | 12 X 6 | XS | A234 GR WPB | 82 | RT12X06AM
RED TEE | BW, ASTM A234 GR. WPB, SMLS, ANSI B16.9, SCH STD |  | 16" X 10" | STD | A234 GR WPB | 116 | RT16X10AM
RED TEE | BW ASTM A234 GR WPB SMLS ANSI B16.9 SCH XS |  | 8 x 6 | XS | A234 GR WPB | 34 | RT08X06AM
RED TEE | BW ASTM A234 GR WPB SMLS ANSI B16.9 SCH STD |  | 8 x 3 | STD | A234 GR WPB | 28 | RT08X03AM
RED TEE | BW ASTM A234 GR WPB SMLS ANSI B16.9 SCH STD |  | 6 X 4 | STD | A234 GR WPB | 16 | RT06X04AM
RED TEE | BW ASTM A234 GR WPB SMLS ANSI B16.9 SCH STD |  | 6 X 2 | STD | A234 GR WPB | 16 | RT06X02AM
RED TEE | BW, ASTM A234 GR. WPB, SMLS, ANSI B16.9, SCH XS |  | 12 x 8 | XS | A234 GR WPB | 82 | RT12X08AM
RED TEE | BW ASTM A234 GR WPB SMLS ANSI B16.9 SCH STD |  | 16" X 8" | STD | A234 GR WPB | 116 | RT16X08AM
RED TEE | BW ASTM A234 GR WPB WLD ANSI B16.9 SCH STD |  | 16 X 6 | STD | A234 GR WPB | 116 | RT16X06AM
RED TEE | BW ASTM A234 GR WPB SMLS ANSI B16.9 SCH STD |  | 16 x 12 | STD | A234 GR WPB | 119 | RT16X12AM
RED TEE | BW ASTM A234 GR WPB WLD ANSI B16.9 SCH XS |  | 12 x 10 | XS | A234 GR WPB | 85 | RT12X10AM
RED TEE | BW ASTM A234 GR WPB ANSI B16.9 SMLS SCH STD |  | 8 x 6 | STD | A234 GR WPB | 28 | RT08X06AM
RED TEE | BW ASTM A234 GR WPB SMLS ANSI B16.9 SCH STD |  | 8 x 4 | STD | A234 GR WPB | 28 | RT08X04AM
RED TEE | BW ASTM A234 GR WPB SMLS ANSI B16.9 SCH STD |  | 8 x 3 | STD | A234 GR WPB | 28 | RT08X03AM
RED TEE | BW ASTM A234 GR WPB SMLS ANSI B16.9 SCH STD |  | 6 X 4 | STD | A234 GR WPB | 16 | RT06X04AM
RED TEE | BW ASTM A234 GR WPB WLD ANSI B16.9 SCH XS |  | 16" X 8" | XS | A234 GR WPB | 160 | RT16X08AM
RED TEE | 16 X 6 BW ASTM A234 GR WPB WLD ANSI B16.9 SCH STD |  | 16 X 6 | STD | A234 GR WPB | 116 | RT16X06AM